## Sheet1
Cambria Residential Single Family
Department of Planning & Building
Allowable Building Size Calculator
|  |  | Revised: | 2009-02-23
|  |  | Questions: | John Hofschroer, Supervising Planner @ 781-5980
1 | First, check the map on the right. Make sure Table 7-1 applies.
a. | Note: | These building size standards do not apply to:
|  | Tracts | Area
|  | 44 | h
|  | 61 | c
|  | 97 | d (Blocks 1 & 2 only)
|  | 112 | i
|  | 163 | e
|  | 358 | k
|  | 384 | l
|  | 420 | m
| Cambria Pines Estates # 1 |  | b
b. | Note: | These building size standards do not apply to residences in non-RSF land use categories, such as CR, O&P & REC.
c. | Note: | Any parcel deemed to be non-conforming by the County because of its size is subject to Table 7-1.
d. | Note: | Any Single Family Dwelling proposed in an RMF category is subject to Table 7-1.
2 | If it applies, click on 'Calc' tab below to begin. Follow the directions.
Reflects the new Cambria/San Simeon Plan Update adopted by CCC 7/11/07 & BOS 10/23/07. Effective date 12/13/07.

## Calc
Table 7-1 - Cambria RSF Building Size Calculator
Directions:
|  | 1 | Determine the square footage of the parcel(s);
|  | 2 | Pick the appropriate Lot Category Size Range (Example: 1,750-3,499) & Type of Lot;
|  | 3 | Enter the square footage in the column labeled 'ENTER BELOW';
|  | 4 | The Calculator will compute Allowable Building Size, Max Decks, and Max TDC;
|  | 5 | You may print the sheet for your records;
|  | 6 | When finished, Exit, and do not try to save
G: Drive version
ENTER BELOW
A. | LOT SIZE: 1,750 - 3,499 SQUARE FEET |  |  | Enter the sq.ft
of your lot, in the
| Type of Lot |  |  | area it is located |  | Allowable Building Size |  |  |  | Max Deck Size |  | Max TDC - | Ft Print & GSA
|  |  |  | BASE AREA | Base | Max | Max | Max | Solid |  | Permeable | Max both
|  |  |  | Sq-ft | Lot Size | Height | FootPrint | GSA | (10% of ft-prnt) |  | (30% of ft-prnt) | (100 sqft per 1,750 lot size)
1 | SPECIAL PROJECTS AREA 1 (Steep Canyon) |  |  |  | Sq-ft |  |  |  | Sq-ft |  | Sq-ft
| a. 0-25% Slope |  |  | 1750 | 1750 | 28' | 600 | 900 | 60 |  | 180 | 100
| b. 25% Plus Slope |  |  | 1750 | 1750 | 28' | 500 | 600 | 50 |  | 150 | 100
2 | SPECIAL PROJECTS AREA 2 (Visible Hillside)
| a. 0-25% Slope |  |  | 1750 | 1750 | 28' | 600 | 900 | 60 |  | 180 | 99.75
| b. 25% Plus Slope |  |  | 1750 | 1750 | 28' | 500 | 700 | 50 |  | 150 | 99.75
3 | FORESTED |  |  | 1750 | 1750 | 28' | 600 | 900 | 60 |  | 180 | 99.75
4 | STEEP LOTS (30%+ Slope) |  |  | 1750 | 1750 | 28' | 500 | 700 | 50 |  | 150 | Not Allowed
5 | MARINE TERRACE |  |  | 1750 | 1750 | 22' | 900 | 1000 | 90 |  | 270 | 99.75
6 | TYPICAL LOTS |  |  | 1750 | 1750 | 28' | 700 | 900 | 70 |  | 210 | 99.75
[6 empty] | * Height | Limit Notes: |  |  |  |  | TDC Notes:
[6 empty] | 1. Visible from Hwy One : 25' max | [5 empty] | No TDC allowed:
[6 empty] | 2. Moonstone Beach RSF: 15' max | [5 empty] | a. 30% + Slopes
[6 empty] | 3. Bluff top lots and | [5 empty] | b. Excessive site disturbance
[6 empty] | Windsor Nottingham: 15' max. | [5 empty] | c. Cultural Resources exist
ENTER BELOW
B. | LOT SIZE: 3,500 - 5,249 SQUARE FEET |  |  | Enter the sq.ft
of your lot, in the
| Type of Lot |  |  | area it is located |  | Building Size |  |  |  | Max Deck Size |  | Max TDC - | Ft Print & GSA
|  |  |  | BASE AREA | Base | Max | Max | Max | Solid |  | Permeable | Max both
|  |  |  | Sq-ft | Lot Size | Height | FootPrint | GSA | (10% of ft-prnt) |  | (30% of ft-prnt) | (300 sqft per 3,500 lot size)
1 | SPECIAL PROJECTS AREA 1 (Steep Canyon) |  |  |  | Sq-ft |  |  |  | Sq-ft |  | Sq-ft
| a. 0-25% Slope |  |  | 3500 | 3500 | 28' | 1050 | 1350 | 105 |  | 315 | 300
| b. 25% Plus Slope |  |  | 3500 | 3500 | 28' | 900 | 1000 | 90 |  | 270 | 300
2 | SPECIAL PROJECTS AREA 2 (Visible Hillside)
| a. 0-25% Slope |  |  | 3500 | 3500 | 28' | 1100 | 1400 | 110 |  | 330 | 299.985
| b. 25% Plus Slope |  |  | 3500 | 3500 | 28' | 950 | 1100 | 95 |  | 285 | 299.985
3 | FORESTED |  |  | 3500 | 3500 | 28' | 1200 | 1800 | 120 |  | 360 | 299.985
4 | STEEP LOTS (30%+ Slope) |  |  | 3500 | 3500 | 28' | 950 | 1100 | 95 |  | 285 | Not Allowed
5 | MARINE TERRACE |  |  |  | 3500 | 22'
|  |  |  | 3500 | 3500 | 1 Story | 1900 | 1900 | 190 |  | 570 | 299.985
|  |  |  | 3500 | 3500 | 2 Story | 1650 | 2000 | 165 |  | 495 | 299.985
6 | TYPICAL LOTS |  |  |  | 3500 | 28'
|  |  |  | 3500 | 3500 | 1 Story | 1900 | 1900 | 190 |  | 570 | 299.985
|  |  |  | 3500 | 3500 | 2 Story | 1300 | 2000 | 130 |  | 390 | 299.985
[6 empty] | * Height | Limit Notes: |  |  |  |  | TDC Notes:
[6 empty] | 1. Visible from Hwy One : 25' max | [5 empty] | No TDC allowed:
[6 empty] | 2. Moonstone Beach RSF: 15' max | [5 empty] | a. 30% + Slopes
[6 empty] | 3. Bluff top lots and | [5 empty] | b. Excessive site disturbance
[6 empty] | Windsor Nottingham: 15' max. | [5 empty] | c. Cultural Resources exist
Table 7-1 - Cambria RSF Building Size Calculator
ENTER BELOW
C. | LOT SIZE: 5,250 SQUARE FEET |  |  | Enter the sq.ft
of your lot, in the
| Type of Lot |  |  | area it is located |  | Building Size |  |  |  | Max Deck Size |  | Max TDC - | Ft Print & GSA
|  |  |  | BASE AREA | Base | Max | Max | Max | Solid |  | Permeable | Max both
|  |  |  | Sq-ft | Lot Size | Height | FootPrint | GSA | (10% of ft-prnt) |  | (30% of ft-prnt) | (400 sqft per 5,250 lot size)
1 | SPECIAL PROJECTS AREA 1 (Steep Canyon) |  |  |  | Sq-ft |  |  |  | Sq-ft |  | Sq-ft
| a. 0-25% Slope |  |  | 5250 | 5250 | 28' | 1400 | 1800 | 140 |  | 420 | 400
| b. 25% Plus Slope |  |  | 5250 | 5250 | 28' | 1200 | 1400 | 120 |  | 360 | 400
2 | SPECIAL PROJECTS AREA 2 (Visible Hillside)
| a. 0-25% Slope |  |  | 5250 | 5250 | 28' | 1500 | 1900 | 150 |  | 450 | 399.9975
| b. 25% Plus Slope |  |  | 5250 | 5250 | 28' | 1300 | 1500 | 130 |  | 390 | 399.9975
3 | FORESTED |  |  | 5250 | 5250 | 28' | 1600 | 2400 | 160 |  | 480 | 399.9975
4 | STEEP LOTS (30%+ Slope) |  |  | 5250 | 5250 | 28' | 1400 | 1600 | 140 |  | 420 | Not Allowed
5 | MARINE TERRACE |  |  |  | 5250 | 22'
|  |  |  | 5250 |  | 1 Story | 2200 | 2200 | 220 |  | 660 | 399.9975
|  |  |  | 5250 |  | 2 Story | 2050 | 2450 | 205 |  | 615 | 399.9975
6 | TYPICAL LOTS |  |  |  | 5250 | 28'
|  |  |  | 5250 |  | 1 Story | 2200 | 2200 | 220 |  | 660 | 399.9975
|  |  |  | 5250 |  | 2 Story | 1700 | 2600 | 170 |  | 510 | 399.9975
[6 empty] | * Height | Limit Notes: |  |  |  |  | TDC Notes:
[6 empty] | 1. Visible from Hwy One : 25' max | [5 empty] | No TDC allowed:
[6 empty] | 2. Moonstone Beach RSF: 15' max | [5 empty] | a. 30% + Slopes
[6 empty] | 3. Bluff top lots and | [5 empty] | b. Excessive site disturbance
[6 empty] | Windsor Nottingham: 15' max. | [5 empty] | c. Cultural Resources exist

## Table 7-1 (hidden)
Table 7-1 - Cambria RSF Building Size Standards
A. | LOT SIZE: 1,750 - 3,499 SQUARE FEET |  | F | G | H | J | K | L | N |  | P
E
| Type of Lot |  | Building Size |  |  |  | Max Deck Size |  | Max TDC - | Ft Print & GSA
|  | BASE AREA | Max | Max | Max | Soild |  | Pearmeable | Max both
|  | Sq-ft | Height | FootPrint | GSA | (10% of ft-prnt) |  | (30% of ft-prnt) | (100 sqft per 1,750 lot size)
1 | SPECIAL PROJECTS AREA 1 (Steep Canyon) | Sq-ft |  |  |  | Sq-ft |  | Sq-ft
| a. 0-25% Slope | 1750 | 28' | 600 | 900 | 60 |  | 270 | 99.75
| b. 25% Plus Slope | 1750 | 28' | 500 | 600 | 50 |  | 180 | 99.75
2 | SPECIAL PROJECTS AREA 2 (Visible Hillside)
| a. 0-25% Slope | 1750 | 28' | 600 | 900 | 60 |  | 270 | 99.75
| b. 25% Plus Slope | 1750 | 28' | 500 | 700 | 50 |  | 210 | 99.75
3 | FORESTED | 1750 | 28' | 600 | 900 | 60 |  | 270 | 99.75
4 | STEEP LOTS (30%+ Slope) | 1750 | 28' | 500 | 700 | 50 |  | 210 | Not Allowed
5 | MARINE TERRACE | 1750 | 22' | 900 | 1000 | 90 |  | 300 | 99.75
6 | TYPICAL LOTS | 1750 | 28' | 700 | 900 | 70 |  | 270 | 99.75
|  |  | * Height | Limit Notes: |  |  |  |  | TDC Notes:
|  |  | 1. Visible from Hwy One : 25' max | [5 empty] | No TDC allowed:
|  |  | 2. Moonstone Beach RSF: 15' max | [5 empty] | a. 30% + Slopes
|  |  | 3. Bluff top lots and | [5 empty] | b. Excessive site disturbance
Windsor Nottingham: 15' max.
B. | LOT SIZE: 3,500 - 5,249 SQUARE FEET |  | F | G | H | J | K | L | N |  | P
E
| Type of Lot |  | Building Size |  |  |  | Max Deck Size |  | Max TDC - | Ft Print & GSA
|  | BASE AREA | Max | Max | Max | Soild |  | Pearmeable | Max both
|  | Sq-ft | Height | FootPrint | GSA | (10% of ft-prnt) |  | (30% of ft-prnt) | (300 sqft per 3,500 lot size)
1 | SPECIAL PROJECTS AREA 1 (Steep Canyon) | Sq-ft |  |  |  | Sq-ft |  | Sq-ft
| a. 0-25% Slope | 3500 | 28' | 1050 | 1350 | 105 |  | 405 | 299.985
| b. 25% Plus Slope | 3500 | 28' | 900 | 1000 | 90 |  | 300 | 299.985
2 | SPECIAL PROJECTS AREA 2 (Visible Hillside)
| a. 0-25% Slope | 3500 | 28' | 1100 | 1400 | 110 |  | 420 | 299.985
| b. 25% Plus Slope | 3500 | 28' | 950 | 1100 | 95 |  | 330 | 299.985
3 | FORESTED | 3500 | 28' | 1200 | 1800 | 120 |  | 540 | 299.985
4 | STEEP LOTS (30%+ Slope) | 3500 | 28' | 950 | 1100 | 95 |  | 330 | Not Allowed
5 | MARINE TERRACE | 3500 | 22'
|  | 3500 | 1 Story | 1900 | 1900 | 190 |  | 570 | 299.985
|  | 3500 | 2 Story | 1650 | 2000 | 165 |  | 600 | 299.985
6 | TYPICAL LOTS | 3500 | 28'
|  | 3500 | 1 Story | 1900 | 1900 | 190 |  | 570 | 299.985
|  | 3500 | 2 Story | 1300 | 2000 | 130 |  | 600 | 299.985
|  |  | * Height | Limit Notes: |  |  |  |  | TDC Notes:
|  |  | 1. Visible from Hwy One : 25' max | [5 empty] | No TDC allowed:
|  |  | 2. Moonstone Beach RSF: 15' max | [5 empty] | a. 30% + Slopes
|  |  | 3. Bluff top lots and | [5 empty] | b. Excessive site disturbance
Windsor Nottingham: 15' max.
Table 7-1 - Cambria RSF Building Size Standards
C. | LOT SIZE: 5,250 SQUARE FEET | + | F | G | H | J | K | L | N |  | P
E
| Type of Lot |  | Building Size |  |  |  | Max Deck Size |  | Max TDC - | Ft Print & GSA
|  | BASE AREA | Max | Max | Max | Soild |  | Pearmeable | Max both
|  | Sq-ft | Height | FootPrint | GSA | (10% of ft-prnt) |  | (30% of ft-prnt) | (400 sqft per 5,250 lot size)
1 | SPECIAL PROJECTS AREA 1 (Steep Canyon) | Sq-ft |  |  |  | Sq-ft |  | Sq-ft
| a. 0-25% Slope | 5250 | 28' | 1400 | 1800 | 140 |  | 540 | 399.9975
| b. 25% Plus Slope | 5250 | 28' | 1200 | 1400 | 120 |  | 420 | 399.9975
2 | SPECIAL PROJECTS AREA 2 (Visible Hillside)
| a. 0-25% Slope | 5250 | 28' | 1500 | 1900 | 150 |  | 570 | 399.9975
| b. 25% Plus Slope | 5250 | 28' | 1300 | 1500 | 130 |  | 450 | 399.9975
3 | FORESTED | 5250 | 28' * | 1600 | 2400 | 160 |  | 720 | 399.9975
4 | STEEP LOTS (30%+ Slope) | 5250 | 28' * | 1400 | 1600 | 140 |  | 480 | Not Allowed
5 | MARINE TERRACE | 5250 | 22'
|  | 5250 | 1 Story | 2200 | 2200 | 220 |  | 660 | 399.9975
|  | 5250 | 2 Story | 2050 | 2450 | 205 |  | 735 | 399.9975
6 | TYPICAL LOTS | 5250 | 28' *
|  | 5250 | 1 Story | 2200 | 2200 | 220 |  | 660 | 0.45
|  | 5250 | 2 Story | 1700 | 2600 | 170 |  | 780 | 0.45
|  |  | * Height | Limit Notes: |  |  |  |  | TDC Notes:
|  |  | 1. Visible from Hwy One : 25' max | [5 empty] | No TDC allowed:
|  |  | 2. Moonstone Beach RSF: 15' max | [5 empty] | a. 30% + Slopes
|  |  | 3. Bluff top lots and | [5 empty] | b. Excessive site disturbance
Windsor Nottingham: 15' max.

## Sheet3 (hidden)
Note: | This sheet left blank - reserved for graphics